## SAMPLE Specification (hidden)
SAMPLE - Outline Specification
Document Ref. |  |  | Revision:
Date | [7 empty] | KEY
Country | UK | [6 empty] | Provisional data
Team Contact | [7 empty] | Option not in use
Status | Tender
T Sheet Reference | NBS Section | Design | Element | Description | System Build-up | Manufacture & Product Reference | Sample (S), Mockups (M), Prototype (P), Quality Benchmark (Q) | Note
AM |  |  | Architectural Metalwork
AM-01 |  | P | Walkway Amendments | Existing walkway to be raised up 170mm with galvanised finish to match existing. |  |  | Q | Contractor to verify load performance prior to installation
BAL |  |  | Balustrades
BAL-01 |  | D | Timber Balustrade | Timber framed balustrade fixed to STR-01 timber stringer and stair opening void. Clad on either side in 18mm spruce ply to match EWS-01 sheathing. |  |  | Q | Contractor to verify load performance prior to installation
BAL-02 |  | D | Timber Handrail | Standard profile timber handrail on stainless steel brackets. including fixings, oversailing 300mm at each end of flight. |  |  | Q | Contractor to verify load performance prior to installation
DRM |  |  | Metal Doors
DRM-01 |  | D | Metal exterior Double Door | Insulated aluminium FD30 door with a closer on the opening leaf and glazed side panel. Five lever mortice lock, which holds on a latch even if the deadlock is not engaged with inner escutcheon blanked off. Bolts on the fixed leaf top and bottom, with the top bolt being long to make easily operable, single bolt fitted horizontally to allow artist to have security if they are in the studio. Good quality ironmongery, internal and exterior. RAL colour TBC. |  |  | S
DRM-02 |  | D | Metal exterior Single Door | Insulated aluminium FD30 door. FD30 with a closer on the opening leaf. Five lever mortice lock, which holds on a latch even if the deadlock is not engaged with inner escutcheon blanked off. Bolts on the fixed leaf top and bottom, with the top bolt being long to make easily operable, single bolt fitted horizontally to allow artist to have security if they are in the studio. Good quality ironmongery, internal and exterior. RAL colour TBC. |  |  | S
DRM-03 |  | D | Metal threshold detail | 4mm thick, pressed metal plate, non slip surface, external grade finish, flush fixed to plywood chassis, installed to fall (draining away from the building). RAL colour TBC
34.6518
DRT |  |  | Timber Doors
DRT-01 |  | D | FR Timber Doorset | Internal FD30 Timber Door |  |  | Q
DRT-02 |  | D | Timber Doorset | Internal Timber Door |  |  | Q
EWS |  |  | External Wall Systems
EWS-01 |  | D | Chassis - Structural Spruce Ply 18mm | Chassis structure CNC cut out of 18mm spruce plywood, forming the structural framework for the Studio units and W.C blocks. • Compliant with BS EN 13986, suitable for use as structural floor decking on joists • Compliant with BS EN 636 grade EN 636-2 S • Compliant with BS EN 12871 • Appearance class to BS EN 635: II • Bond quality to BS EN 314 part 2, class 3 • Sanded or rough or planed finish • Preservative treatment. As British Wood Preserving and Damp-proofing Association Commodity Specification C11. • Type/desired service life 40 years • Ply to be sourced from Europe or America, no Far Eastern ply to be used. • Minimum grade stresses and moduli to BS5268-2 as follows (or equivalent characteristic values for design): | Assembly as per wikihouse instruction manual includes fixing in place with 50mm Prodrive Recess Countersunk Screws, fixing details as per structural engineers specifications | http://www.wisaplywood.com/SiteCollectionDocuments/Brochures/WISA-spruce_EN_fs.pdf | P - Partial unit prototype required including structural frame and exterior wall system EWS-01. Allow for 3 structural bays at 1:1 scale with one fully clad bay.
|  | D | Underside panels | 6mm Plywood Panels fixed from above to lower edge of plywood chassis support the insulation. |  |  |  | Part of EWS-01
|  | D | Insulation | XPS, Precut to size off site, by manufacturer, to fit variety of cavity sizes. |  |  |  | Part of EWS-01
|  | D | Breather Membrane | Composite High Density Polyethylene and Polypropylene - Black colour, uv resistant. |  |  |  | Part of EWS-01
|  | D | Vapour barrier | Emissivity*: 0.05 Water vapour transmission: (Sd) 2000m CE marking: Yes BBA certificates: 08/4548 and 90/2548 |  |  |  | Part of EWS-01
|  | D | Horizontal Battens | Battens - 32mm x 32mm softwood • Fully compliant with BS 8417 (Preservation of Timber) and BS 5534:2014 (Slating & Tiling for pitched roofs and vertical cladding code of practice) Double vacuum treated (VAC-VAC) to give a protective envelope of treatment around the timber and correct penetration within. • Compliant to EUTR regulations • Vascol Aqua preservative treated to BS:8417 |  |  |  | Part of EWS-01
|  | D | Vertical Battens | Counter battens - 32mm x 75mm softwood • Fully compliant with BS 8417 (Preservation of Timber) and BS 5534:2014 (Slating & Tiling for pitched roofs and vertical cladding code of practice) Double vacuum treated (VAC-VAC) to give a protective envelope of treatment around the timber and correct penetration within. • Compliant to EUTR regulations • Vascol Aqua preservative treated to BS:8417 |  |  |  | Part of EWS-01
|  | D | Corner flashing | V150mm x 150mm corner flashing 0.7mm gauge, one piece without joints RAL colour TBC |  |  |  | Part of EWS-01
EWS-01a |  | D | Metal Overcladding | Aluzinc coated sinusoidal metal overcladding fixed with self tapping tek screws into battens provided as part of EWS-01. Profile to match corresponding sinusoidal polycarbonate profile RFL-01.
EWS-01g |  | D | Timber Battening | Open jointed Western Red Cedar OR Siberian Larch cladding in battens with an allowance for natural, painted and stained finishes. Laid orientation varies (vertical, horizontal, diagonal). Allow for PT-02 to battens behind.
FL |  |  | Floor Finishes
FL-01 |  | D | Non-slip rubber flooring | Non-slip rubber flooring to WC units |  |  | Q
FL-02 |  | D | Rubber flooring | Rubber sheet flooring to double height studio stairs |  |  | Q
FL-03 |  | D | Plywood floor layer | Sacrificial layer to top of chassis floor CNC cut out of 18mm spruce plywood.
FX |  |  | Fixtures and Fittings
FX-01 |  | P | Wall Mirror | Clear float glass silver backed mirrors exposed polished all round edges
FX-02 |  | P | Crosby G-275 screw Eye Bolt | Forged Steel, Quenched and tempered, Hot dip galvanised. Stock number 1046157. Allow for PT-02 finish. Allow for total no.2500 fixed into unit facades |  |  | S | Screw fixing added for studio units 27/04/16
IWS |  |  | Internal Wall System
IWS-01 |  | D | FR30 Internal Wall System | Typical internal timber stud partition with ply panelling to either side to meet 30 minutes fire resistance. |  |  | Q
IWS-02 |  | D | Internal Wall System | Typical internal timber stud partition with ply panelling to either side. |  |  | Q
LIN |  |  | Linings to Walls / Ceilings
LIN-01 |  | D | Stainless steel splash back | Stainless steel splash back lining to match belfast sink SAN-05. | Contractors choice | Contractors choice
LVR |  |  | Louvres
LVR-01 |  | D | Metal louvres - Anodised Aluminium | Metal louvres in anodised aluminium |  |  | S
PT |  |  | Paint Finishes
PT-01 |  | P | Wooden Floor Paint | Satin finish floor paint to timber surfaces suitable for heavy foot traffic. Colour TBC |  |  | Q
PT-02 |  | P | Decorative Paint Finish | Decorative exterior paint finish to studio units. Colour TBC |  |  | Q
PT-03 |  | P | Varnish | BS476 Part 7: Class 1 surface spread of flame - BS476 Part 6: Fire propagation. Water based matt varnish. |  |  | Q
RFL |  |  | Rooflights
RFL-01 |  | D | Sinusoidal Polycarbonate | Extruded clear sinusoidal polycarbonate sheet. 19mm deep sinusoidal polycarbonate panel overlapped with 19mm deep sinusoidal metal roofing. Fixed to 18mm ply through Crosslinked butyl tape forming seal. Sinusoidal profile to exactly match metal roof overcladding profile. |  |  | S, Q | Could be constructed as part of prototype
RFL-02 |  | D | Multiwall polycarbonate sheet | Clear, Multiwall 10 layer 50mm high impact thermoplastic, U- Value 0.89, Weight 4.5 kg/m2, |  |  | S, Q | Could be constructed as part of prototype
RFS |  |  | Roof Finish Systems
RFS-01 |  | D | Metal Overcladding | 2mm thick sinusoidal metal roof overcladding fixed with self tapping tek screws through Tyvek into timber frame and sheathing. Profile to match corresponding sinusoidal polycarbonate profile | 19mm deep sinusoidal galvanised metal roofing panels, fixedback to 18mm plywood with 35mm Self Drilling 35mm fasteners as per manufacturer's recommendations. | http://steel.ie/Profiles/CorriFarm.asp19mm sinusoidal 1200mm X 2400mm | S, Q | Could be constructed as part of prototype
RFS-02 |  | D | EPDM | 300mm wide EPDM, Thickness of membrane: 0.75mm. Colour - black | Breather membrane overlaps EPDM membrane which in turn laps into gutter. As per manufacturer's recommendations | Tremco Illbruck ME220 EPDM Membrane, http://www.dortechdirect.co.uk/window-installer-tools/tremco-illbruck-me220-epdm-membrane.html?gclid=COzr7s-qr8sCFU4o0wodRfwJ9Q | S, Q
RFS-03 |  | D | Ridge cap | V150mm x 150mm ridge flashing 0.7mm gauge, one piece without joints | Hidden fixings, as per manufacturer's recommendations | http://www.steelroofsheets.co.uk/products/galvanised-ridge-flashing/ | S, Q
RWS |  |  | Rainwater Systems
RWS-01 |  | P | Gutter | Horizontal guttering | 100mm x 110mm Rectangular section polyester powdercoated aluminium RAL TBC | Guttercrest: Standard box gutter BX2/1 https://www.guttercrest.co.uk/
RWS-02 |  | P | Gutter outlet | Outlet at end of horizontal gutter | 75mm Diameter, polyester powdercoated aluminium RAL TBC | Guttercrest BX2/10: Standard box gutter stopper https://www.guttercrest.co.uk/
RWS-03 |  | P | Gutter stopper | Stopper at either end of horizontal gutter | 100mm x 100mm polyester powdercoated aluminium RAL TBC | Guttercrest BX2/13: Standard box gutter outlet https://www.guttercrest.co.uk/
RWS-04 |  | P | Downpipe | Vertical downpipes | 75mm Diameter powdercoated aluminium RAL TBC | Guttercrest RW2/1: Standard round downpipe https://www.guttercrest.co.uk/
SAN |  |  | Sanitary Items
SAN-01 |  | P | Accessible WC Pack | Complete Doc M accessible WC pack
SAN-03 |  | P | WCs / cisterns | White vitreous china WC with concealed cistern
SAN-04 |  | P | Wash hand basins | White vitreous china (with tap hole and overflow hole) wall-mounted basin and tap
SAN-05 |  | P | Belfast Sink | White Belfast sink in enamelled clay
SAN-06 |  | P | External Trough Sink | External trough type sink in stainless steel with tap above
STR |  |  | Stairs
STR-01 |  | P | Timber Stair | Timber stair is of Wikihouse construction and is included in the chassis system. 18mm structural spruce ply to match EWS-01, to structural engineer's design. Balustrade and handrail as per BAL-01 and BAL-02. | - |  | P - Stair prototype to be built into chassis prototype
|  | P | Stair nosing | Robust and contrasting stair nosing applied directly onto timber stair. | - |  | S | Part of EWS-01
WIN |  |  | Windows
WIN-01 |  | D | Metal Glazed Window | Aluminium frame clear triple glazed window incorporating DRG-07 sliding doors as per design drawings. Low-iron laminated safety glass.
WIN-02 |  | D | Polycarbonate Picture Window | As per rooflight spec
WIN-03 |  | D | Metal window edging frames | 2mm galvanised pressed metal sills, reveals and head flashings as per drawings.

## SAMPLE Costing (hidden)
FarmHouse
Date | [11 empty] | Confirmed data
Country | UK | [10 empty] | Estimated / provisional data | Dormant option
Client | [11 empty] | Actual net price paid
Team Contact | [11 empty] | Labour element
Status | Draft Specification. | [10 empty] | Action needed | Check / add info
Gross internal floor area of proposed dwelling (m2) | 114 | [10 empty] | Ready to purchase | 00 to do
Purchased
MATERIAL |  |  | SqM |  |  | Units |  |  | Cost |  |  | Total
Item | Specification | Suggested | SqM / M required | £ per SqM | Sub total cost | # Units per M, SqM or CuM | Total # Units | £ per Unit | TOTAL £ | VAT @ 20% | 30% of VAT
Site clearing, foundations and beams | [8 empty] | 8243.95 | 1648.79
Site services installation
Site preparation labour
FOUNDATIONS / FOOTINGS
Hardcore groundcover | Do any of the farms have any fine rubble?
Screw piles |  | http://www.abcanchors.co.uk/ |  |  |  |  | 15 | 300 | £4,500.00 | £900.00
Reinf. concrete trench | 0.45m wide by 0.85m deep trench fill. Total 33m length (3x10m, 1x3m) | [7 empty] | 3000
Kicker plates | 7no 75 x 150x 4.8m KILN dried joists | [5 empty] | 7 | 15.55 | £108.85 | £21.77
Foundations labour | [8 empty] | 1000
Bolting brackets | Heavy Duty Angle Bracket Zinc 90 x 90 x 59mm. Must include slotted hole on one edge to allow tolerance. | http://www.screwfix.com/p/sabrefix-angle-brackets-stainless-steel-60-x-90mm-pack-of-10/25693 |  |  |  |  | 96 | 3.3 | £316.80
Bolting brackets cheaper option | 60No Heavy Duty Angle Bracket Zinc 90 x 90 x 59mm. Must include slotted hole on one edge to allow tolerance. | http://www.toolstation.com/shop/p27404?utm_source=googleshopping&utm_medium=feed&utm_campaign=googleshoppingfeed&mkwid=sBM5wV8G&pcrid=46297915943&gclid=CMKS45a3ysMCFWKWtAodKF8A1Q |  |  |  |  | 60 | 0.88 | 81.6 | 16.32
Bolts into concrete
SUB TOTAL | [8 empty] | 8243.95
CHASSIS
CNC cutting | CNC per sheet | [5 empty] | #REF! | #REF! | 11961.75
CNC catch up cutting | [8 empty] | 290
Structural OSB | 18mm x 2440 x 1220 SmartPly OSB3 sanded | http://www.coillte.ie/coilltepanel_products/ |  |  |  |  | #REF! | 21 | #REF!
Structural OSB | 18mm x 2440 x 1220 Norboard | http://www.jewson.co.uk/timber/sheet-materials/osb/osb3/products/FSBBBA18/norbord-sterling-osb3-board-18-x-1200-x-2440mm/ |  |  |  |  | #REF! | 12.65 | 6325
Structural plywood | 18mm x 2440 x1220 | http://www.builderdepot.co.uk/14-55-each-pack-50-18mm-x-1220mm-x-2440mm-softwood-c-c-wbp-plywood.html |  |  |  |  | #REF! | 14.55 | #REF!
WISA Spruce plywood | 18mm x 2440 x1220 | WISA | [5 empty] | 22.3 | 4468.3 | 2026.56
Softwood C/C plywood | 18mm x 2440 x1220 | http://www.builderdepot.co.uk/18mm-x-1220mm-x-2440mm-softwood-c-c-wbp-plywood.html |  |  |  |  | #REF! | 19 | 6697.3 | 1241.6
50mm screws | Prodrive Recess Countersunk Screws 200pk | http://www.screwfix.com/p/screw-tite-prodrive-recess-countersunk-screws-5-x-50mm-pack-of-200/46296 |  |  |  |  | 23 | 8.325 | £191.48 | £38.30
30mm screws | Prodrive Recess Countersunk Screws | http://www.screwfix.com/p/screw-tite-prodrive-recess-countersunk-screws-4-x-30mm-pack-of-200/35341 |  |  |  |  | 12 | 3.8 | £45.60 | £9.12
Underboarding | 12mm x 2400 x1200 WBP plywood - see cutting list | Jewsons - SEE CUTTING FILE |  |  |  |  | 23 | 17.46 | £401.58 | £80.32
Restraint straps | 30mm x 800mm x 2.4 | http://www.jewson.co.uk/building-materials/metalwork/straps-restraints/products/HWSIL10F/simpson-restraint-strap-flat-1000-x-25mm/ |  |  |  |  | 64 | 3 | £192.00
SUB TOTAL | [8 empty] | £24,248.01 | £4,849.60
INSULATION & AIRTIGHTNESS
Option 1 Sheeps wool |  | http://www.naturalinsulations.co.uk/index.php?location=PB20 | 250 | 12.84 |  |  |  |  | £3,210.00 | £642.00
Option 2 Cellulose | 250mm depth, Approx 260m2 = 65m3 | http://www.thermofloc.com/cellulose-based-insulation/blow-in-insulation | 250 |  |  |  | 250 | 8.9 | £2,225.00 | £445.00 |  | http://www.naturalinsulations.co.uk/index.php?location=Thermofloc
Blow-in service | Size of openings? 5x10mm holes a problem? | [7 empty] | 2700
Option 3 SupaLoft |  | http://www.naturalinsulations.co.uk/index.php?location=Supaloft | 250 | 10.13 |  |  |  |  | £2,532.50 | £506.50
Option 4 Expanded polystyrene | As per seet | www.styrotech.uk.com |  |  |  |  | #REF! |  | 4095.51 | £819.10
Pro Clima tape | 60mm TESCON No1 60mm x 30m (816m total length) | http://www.phstore.co.uk/tescon-no1-tape |  |  |  |  | 8 | 22.5 | £180.00 | £36.00
Vapour barrier
SUB TOTAL | [8 empty] | £4,275.51 | £855.10
EXTERNAL MEMBRANE
Breather membrane | Tyvek Supro Membrane - 50mx1.5 (approx 65m2 coverage per roll) | https://www.roofingsuperstore.co.uk/product/tyvek-supro-15m-x-50m.html | 245 |  |  |  | 5 | 105 | £525.00 | £105.00
Heavy duty staples | As per stapler | http://www.diy.com/departments/stanley-staples-l14mm-pack/174472_BQ.prd?gclid=CJ_oip--k8ICFQjKtAodhkoAdQ&ecamp=SEAPLA174472_BQ&ef_id=VD0aNgAABOsG644p:20141124144839:s |  |  |  |  | 5 | 4.63 | £23.15 | £4.63
Damp proof course | Approx 80m length, 300mm width | http://www.diy.com/rooms/damplas-black-damp-proof-course-w3375mm-l30m/35621_BQ.prd |  |  |  |  | 4 | 15 | £60.00 | £12.00
SUB TOTAL | [8 empty] | £608.15 | £121.63
CLADDING
Battens | 4.8m lengths of 25mm x 38mm square timber | Jewsons 28p/m | 605 |  |  | 0.38 |  | 0.38 | 231.65 | £46.33
Option 1 BlackTimber boards | 5 pack treated softwood cladding, to be painted black | http://www.wickes.co.uk/sawn-treated-softwood-19x100mmx24m-pk5/invt/107064/ | 132 | 11 | £1,452.00 |  |  |  | £1,452.00 | £290.40
| Black paint | http://www.diy.com/departments/cuprinol-garden-shades-black-ash-matt-woodstain-25l/127073_BQ.prd | 132 | 1.2 | £158.40 |  |  |  | £158.40 | £31.68
Option 2 British Larch cladding |  | http://www.vastern.co.uk/cladding/larch-cladding/ | 132 | £13.36 | £1,763.52 |  |  |  | £1,763.52 | £352.70
Option 3 British Oak cladding |  |  | 132 | £17.60 | £2,323.20 |  |  |  | £2,323.20 | £464.64
Option 3 VirocWoodfibre Cement panels | Viroc 10mm x 1200 x 2400 | http://www.viroc.pt/distribuidores.aspx?menuid=338 | 132 | £16.77 | £2,213.64 |  |  |  | £2,213.64 | £442.73
Option 4 Equitone panels | [9 empty] | £0.00
Option 4 Liquid rubber | If using this, subtract battens and tyvek from cost list | http://www.roofingsuperstore.co.uk/product/flat-roofing/ecoproof-liquid-rubber-membrane/liquid-rubber-solution/cromar-rubbercoat-roof-coating-189ltr.html | 132 | 10 | £1,320.00 |  |  |  | £1,320.00 | £264.00
Option 5 British jointed oak | T&G - 145mm | http://www.vastern.co.uk/cladding/air-dried-jointed-oak-cladding/ | 137.5 | 45 | £6,187.50 |  |  |  | 5520.9 | £1,104.18
Plain lengths to match oak | 100mm x20mm |  | 62.6 | [5 empty] | 201.6 | £40.32
Cladding delivery | [8 empty] | 150 | £30.00
Cladding screws
Barn door sliding mechanism
Insect mesh | Any - 50m length
SUB TOTAL | [8 empty] | £5,752.55 | £1,150.51
ROOFING
Battens | Included in exterior battens above | [7 empty] | £0.00 | 18.4
Gutter | See drawings (grey RAL 7022 ) | See drawings
Downpipe | See drawings (grey RAL 7022 ) | See drawings
Hopper | See drawings (grey RAL 7022 )
Plastisol box profile | 1000 x 24mm (Juniper green ) | http://claddex.co.uk/uk/products/steel_sheeting | [6 empty] | 640 | 128
Edge flashing | See drawings (grey RAL 7022 ) | http://claddex.co.uk/uk/products/steel_sheeting | [5 empty] | 7 | 322 | 64.4
Eave fillers | See drawings | http://claddex.co.uk/uk/products/steel_sheeting |  |  |  | 1 | 40 | 1 | 40 | 8
Roof capping | Juniper green | http://claddex.co.uk/uk/products/steel_sheeting |  |  |  | 1 | 20 | 9 | 180 | 36
SUB TOTAL | [8 empty] | £1,182.00 | £236.40
WINDOWS & DOORS
EXT WINDOWS & DOORS | See separate tab | IdealCombi | [6 empty] | 8645.89 | £1,729.18
Rooflight manual | See separate tab | Fakro FTP-V U3 780 x 1400 |  |  |  |  | 1 | 390 | 390 | £78.00
Rooflight electric | See separate tab | Fakro FTP-V U3 1140 x 1400 |  |  |  |  | 1 | 630 | 630 | £126.00
Expanding seal tape | 18-25mm, 20mm wide, 3.3m long | http://www.affixit.co.uk/Expanding-Foam-Tape/Seal-Joints-18-34mm/Expanding-Foam-TapeBR18-34mm-JointsBR-20mm-Width.Html?cPath=19_82 | #REF! |  |  | 0.3 | #REF! | 33.7 | #REF!
Window flashing tape | 100mm wide, 20m long | http://www.ecomerchant.co.uk/walls/windows-doors/window-fitting-accessiories/extoseal-encors-water-bearing-adhesive-connection-tape-with-high-adhesion-strength.html | #REF! |  |  | 0.05 | #REF! | 64.3 | #REF!
Expanding seal tape Option B | 5-12mm wide, 20mm wide 5.6m long | http://www.affixit.co.uk/Expanding-Foam-Tape/Seal-Joints-5-12mm/Expanding-Foam-TapeBR5-12mm-JointsBR-20mm-Width.Html?cPath=19_78 | #REF! |  |  | 0.18 | #REF! | 20.42 | #REF!
Silionce sealant | Anthracite colour | http://www.screwfix.com/p/dow-corning-791-weatherproof-silicone-sealant-anthracite-310ml/44836
SUB TOTAL | [8 empty] | #REF! | #REF!
INTERNAL LINING
Battens for walls | 24m length of 21mm x 34mm square timber | http://www.wickes.co.uk/invt/120939 |  |  |  | 0.2 | 0 | 21.59 | £0.00 | £0.00
Battens for ceiling
Gypsum wall board - tapered edge | Knauf wall board1200x2400x12.5mm - Tapered edge | https://www.roofingsuperstore.co.uk/product/gyproc-plasterboard-2400mm-x-1200mm-x-125mm-tapered-edge.html |  |  |  |  | 170 | 4.58 | 765 | £153.00
Plasterboard screws |  | http://www.screwfix.com/p/easydrive-phosphate-phillips-twin-thread-drywall-screws-3-5-x-38mm-pk1000/12984 |  |  |  |  | 8 | 5.21 | £41.68 | £8.34
Wall board filler | Knauf joint filler | http://www.jewson.co.uk/building-materials/plastering-plasterboard/plaster-filler/products/KWSM0030/knauf-joint-filler-20kg/ |  |  |  |  | ? |  | 71.25
Floor overboarding | (May not be necessary)
SUB TOTAL | [8 empty] | £806.68 | £161.34
VENTILATION SYSTEM
Airflow unit | See order by Lynton | [7 empty] | 3561.96
ductwork
room vents
ext vents
SUB TOTAL | [8 empty] | £3,561.96 | £712.39
HEATING & PLUMBING
Boiler
Flat panel radiators | See separate tab.
Plumbing other materials | [8 empty] | 4740 | 948
Plumbing labour
Energy monitor console | Emon pi? | http://shop.openenergymonitor.com/emonpi-1/ | [6 empty] | 155
Wet room tray | 900 x 1400x 22 | https://www.wetrooms-online.com/wet-rooms-online-store/disabled-mobility-showering/wet-room-trays-suitable-for-vinyl-flooring/akw-medi-care-tuff-form-wet-room-walk-in-shower-tray-1400-x-900mm-detail
Wet room drain |  | https://www.wetrooms-online.com/wet-rooms-online-store/wet-room-drains/impey-vinyl-floor-drain-gully-horizontal-outlet-detail | [6 empty] | 102
Downpipe & drains | [8 empty] | 258
SUB TOTAL | [8 empty] | £4,740.00 | £948.00
ELECTRICS & LIGHTING
LED recessed spots, adjustable | http://www.lampandlight.co.uk/recessed-spotlight-swirl-led-5w-220v-3000k.html | [5 empty] | 40 | 14.95 | £598.00
Recessed spots bathroom (waterproofs) | http://www.lampandlight.co.uk/set-of-6-recessed-spot-lights-guard-ip54-ww.html | [5 empty] | 3 | 29.95 | £89.85
Touch light switches | http://www.beamled.com/biard-led-1-gang-white-glass-designer-touch-light-switch.html?gclid=CNzjpK3F3cYCFTDItAod9JoGTg&gclsrc=aw.ds | [6 empty] | 14.99
Standard light switches | http://www.diy.com/departments/crabtree-1-gang-1-way-10ax-white-single-light-switch/258756_BQ.prd | [5 empty] | 13 | 1.98 | £25.74
Electrician | [8 empty] | 1500
Sockets | http://www.diy.com/search/results/?question=socket | [5 empty] | 23
Bathroom shaving socket
Main manifold / fusebox
Bathroom shaving light | To be approved.
Burglar alarm
WikiHouse brain
SUB TOTAL | [8 empty] | £2,213.59 | £442.72
BATHROOM, UTILITY & KITCHEN UNITS
Kitchen appliances |  | B&Q kitchen guide, oven, hob, microwave, dishwasher, fridge-freezer | [6 empty] | 1268
Kitchen units |  | http://www.diy.com/rooms/kitchen/kitchen-ranges/it-marletti-oak/cat710047.cat | [6 empty] | 1182
Utility room appliances |  | Bosch built under freezer | [6 empty] | 246
Utility room units |  | http://www.diy.com/rooms/kitchen/kitchen-ranges/it-marletti-oak/cat710047.cat | [6 empty] | 363
Shower
Bathroom Basin | http://www.diy.com/departments/cooke-lewis-lanzo-full-pedestal-basin/887292_BQ.prd | [7 empty] | £62.50 | 75
Bath |  |  |  | http://www.diy.com/departments/cooke-lewis-helena-acrylic-oval-twin-ended-bath-l1700mm-w800mm/81356_BQ.prd |  |  |  |  | 191 | 230
Upstairs WC | http://www.diy.com/departments/ideal-standard-vue-modern-close-coupled-toilet-with-soft-close-seat/149835_BQ.prd | [7 empty] | £126.67 | 152
Downstairs WC | http://www.diy.com/departments/cooke-lewis-romeo-toilet-with-soft-close-seat/160718_BQ.prd | [7 empty] | £133.33 | 160
Downstairs basin
Wet room lining
SUB TOTAL | [8 empty] | £3,572.50 | £714.50
INTERNAL DOORS, FIT OUT & FINISHES
Birch-face plywood | 18mm x 2440 x 1220 BIRCH faced plywood, ext. OFFSETS: 0.25mm | http://www.lathamtimber.co.uk/icmeditor/HTMLEditor/images/Product%20Guide/Panel%202013.pdf |  |  |  |  | 100 | 43 | £4,300.00 | £860.00
Internal doors | 762x1981mm Premdor int. clear pine Country | http://www.jewson.co.uk/windows-doors-joinery/doors/internal-doors/internal-timber-doors/products/JCD01732/premdor-country-standard-door-clear-pine-1981-x-762-x-35mm/ |  |  |  |  | 7 | 69.62 | 487.34 | 97.47
Door butt hinges | 6 | http://www.hafele.co.uk/shop/p/stainless-steel-2bb-butt-hinge-102-x-76-mm/41601/8530 | [5 empty] | 2.5 | £0.00 | £0.00
Bathroom tiles
Kitchen tiles
Paint
Floor finishes | Carpet? Wood? |  | 112 | 40 |  |  |  | £4,480.00
SUB TOTAL | [8 empty] | £4,787.34 | £957.47
MATERIALS & LABOUR TOTAL | [8 empty] | #REF! | #REF!
PRODUCTION COSTS
Scaff tower / scissor lift / manitou? | Scaff for sides | [8 empty] | £0.00
Project contingency budget | [8 empty] | #REF! | #REF!
Safety equipment | For 10 volunteers, inc gloves, eye glasses, hard hats, hi vis, ear protection | [7 empty] | 200 | £40.00
Tools
2 huge tarps
#REF!
PROJECT TOTAL | [8 empty] | #REF! | #REF! |  | #REF!

## Specification
MicroHouse
Date | 2016 | [11 empty] | Estimate figure
Country | United Kingdom | [11 empty] | Expected figure
Client | None | [11 empty] | Actual / locked-in figure
Project use | Dwelling
Project design | Architecture 00 | [11 empty] | Key action / info / check needed
WikiHouse open products used | Wren | [11 empty] | Manufacturing needed
Status | Template | [11 empty] | Ready to procure
Gross internal area (m2) | 37.6 m2 | [11 empty] | Procured
Site address | n/a | [11 empty] | Alternative option (not included in total)
MATERIAL |  |  | by Measurement |  |  |  | by Quantity |  |  | Cost |  |  | Total
Item | Specification | Suggested | Amount required | Unit | £ per SqM / M | Sub total cost | # Units per M, SqM or CuM | Total # Units | £ per Unit | TOTAL £ | VAT @ 20%
SITE & LANDSCAPE
Site clearing | [9 empty] | 0 | £0.00
Site services installation | [9 empty] | 0 | £0.00
Landscaping | [9 empty] | 0 | £0.00
SUB TOTAL | [9 empty] | 0 | £0.00
FOUNDATIONS / FOOTINGS
Pad foundations | eg. Jackpad, Swiftpad, Easypad | http://jackpad.co.uk/ | 12 |  |  |  |  | 12 | 80 | £960.00 | £192.00
Rail joists | 75 x 200 x 4800 treated timber | https://www.travisperkins.co.uk/Sawn-Timber-Regularised-Treated-C16-75mm-x-200mm-x-4-8m/p/322920#b | 5 |  |  |  |  | 5 | 50 | £250.00 | £50.00
Damp proof course roll |  | http://www.wickes.co.uk/Visqueen-Polythene-Damp-Proof-Course-300mm-x-30m/p/226581 | 22 | m |  |  |  | 1 | 8.325 | £8.33 | £1.67
Jointing plates | Zinc plated steel | http://www.wickes.co.uk/Wickes-Galvanised-Jointing-Flat-Plate-63x300mm/p/152829 | 4 |  |  |  |  | 4 | 2.95 | £11.80 | £2.36
Bolting brackets | Heavy Duty Angle Bracket 60mm x 60mm | http://www.screwfix.com/p/sabrefix-heavy-duty-angle-brackets-galvanised-60-x-50mm-10-pack/61576 | 16 | No. |  |  |  | 2 | 6.99 | £13.98 | £2.80
Rodent Mesh | [9 empty] | £0.00 | £0.00
SUB TOTAL | [9 empty] | £1,244.11 | £248.82
CHASSIS
Structural panel | WISA Spruce Plywood | 18mm x 2440 x1220 | [5 empty] | 225 | 22.3 | £5,017.50 | £1,003.50
50mm screws | Prodrive Recess Countersunk Screws 200pk | [6 empty] | 2500 | 0 | £0.00 | £0.00
30mm screws | Prodrive Recess Countersunk Screws | [6 empty] | 2500 | 0 | £0.00 | £0.00
Underboarding | 12mm x 2400 x1200 WBP plywood |  | 39.24 | m2 |  |  |  | 10 | £16.67 | £166.67 | £33.33
SUB TOTAL | [9 empty] | £5,184.17 | £1,036.83
INSULATION & AIRTIGHTNESS
Wall and roof insulation layer 1 | Soft-Fill wool/recycled - 150mm | http://www.insulationexpress.co.uk/Loft-Insulation/150mm-Earthwool-Loft-Roll-44-%28Combi-Cut%29-Loft-Insulation.htm | 42.10 | m3 |  |  |  | 11 | 24.79 | £272.69 | £54.54
Wall and roof insulation layer 2 | Soft-Fill wool/recycled - 100mm | http://www.insulationexpress.co.uk/Loft-Insulation/100mm-Earthwool-Loft-Roll-44-%28Combi-Cut%29-Loft-Insulation.htm | 58.09 | m3 |  |  |  | 10 | 26.25 | £262.50 | £52.50
Floor insulation | Cellulose loose fill | http://www.ecomerchant.co.uk/roofing/insulation/cellulose/thermofloc-loose-fill-cellulose-insulation-12kg.html | 13.32 | m3 |  |  | 3.33 | 44 | 11.99 | £531.82 | £106.36
Vapour barrier tape | Tescon | http://www.ecomerchant.co.uk/walls/airtightness-products/airtightness-tapes/pro-clima-tescon-vana.html | [5 empty] | 5 | 22.5 | £112.50 | £22.50
Vapour barrier | Intello | http://www.ecomerchant.co.uk/walls/airtightness-products/internal-membranes/pro-clima-intello-plus-1-5x20m.html | 130 | m2 |  |  |  | 5 | 61.6 | £308.00 | £61.60
Service penetration collars
SUB TOTAL | [9 empty] | £1,487.51 | £297.50
EXTERNAL WRAP
Breather membrane | Tyvek supro or similar | https://www.roofingsuperstore.co.uk/product/tyvek-supro-15m-x-50m.html | 143 | m2 |  |  | 0.01538 | 3 | 94.37 | £283.11 | £56.62
Heavy duty staples | Any size to fit staple gun | http://www.wickes.co.uk/Stanley-Heavy-Duty-Staples-8mm-Pack-1000/p/226059 | [5 empty] | 2 | 2.9 | £5.80 | £1.16
SUB TOTAL | [9 empty] | £288.91 | £57.78
CLADDING
Battens | 25mm treated batten | http://www.wickes.co.uk/Wickes-Treated-Roof-Batten-25x50x3600mm-Pack-8/p/133670 | 162 | m |  |  |  | 6 | 22.49 | £134.94 | £26.99
Opt 1 Stokboard panels | 9mm x 1220 x240 | http://www.kedel.co.uk/recycled-plastic-sheet/stokbord-recycled-plastic-sheet-board.html | 89 | m2 |  |  |  | 31 | 40.26 | £1,248.06 | £249.61
Opt 2 Timber cladding |  | http://www.uk-timber.co.uk/english-larch-external-half-lap-cladding-timber-p-283.html | 89 |  | 26 |  |  |  |  | £2,314.00 | £462.80
Opt 3 Steel panels | Tata colorcoat urban |  | 89 | m2 | 20 |  |  |  | £1,780.00 | £1,780.00 | £356.00
Cladding fixings | [8 empty] | 0 | 0 | £0.00
Shutter hinges
SUB TOTAL | [9 empty] | £1,383.00 | £276.60
ROOFING
Roofing Material | Steel Profile panels 514 x 2720 | TATA Colorcoat Urban | 58.09 | m2 | 20 |  |  | 36 | 0 | £1,161.83 | £232.37
Roof flashings (below rooflights) | To match roof 1330 x320
Ridge capping | Colour to match roof | TATA Colorcoat Urban | 10.8 | m |  |  |  |  | 0 | 0 | 0
Edge flashing | To match roof | TATA Colorcoat Urban | 10.6 | m |  |  |  |  | 0 | 0 | 0
Vent pipe collar
Eave fillers | [8 empty] | 0 | 0 | 0
Gutter | To match roof 3m lengths | https://www.tatasteelconstruction.com/en_GB/Products/Building-envelope/Ancillaries/Fascias-and-gutters/Rainwater-Systems#tab-3 | 21.9 | m |  |  |  | 8 | 0 | £0.00 | £0.00
Gutter joins |  |  | 6
Gutter ends |  |  | 2
Gutter hoppers |  |  | 2
Gutter brackets |  |  | 44
Downpipe |  |  | 4.8 | m |  |  |  |  | 0 | 0 | 0
SUB TOTAL | [9 empty] | £1,161.83 | £232.37
WINDOWS & DOORS
External door | ideal combi futura+i or similar | https://idealcombi.dk/Flippingbook/UK_FuturaPlus_Install2014.pdf | [5 empty] | 1 | 250 | £250.00 | £50.00
External windows 1 | ideal combi futura+i or similar, to fit opening 2100mm x 2100mm | [6 empty] | 2 | 1280 | £2,560.00 | £512.00
External windows 2 | ideal combi futura+i or similar, to fit opening 1050mm x 2100mm | [6 empty] | 1 | 680 | £680.00 | £136.00
Rooflight | Openable rooflight, Internal size 920 x 1570 | https://roof-maker.co.uk/luxlite-15-70-degree-rooflight/ | 2 |  |  |  |  | 2 | 860 | £1,720.00 | £344.00
Expanding seal tape | Ensure correct gap size | http://www.ecomerchant.co.uk/exterior/compression-tapes/vitaseal-expanding-foam-compression-tape.html | 30 | M | 4 |  |  |  | 0 | £120.00 | £24.00
Window flashing tape |  | http://www.ecomerchant.co.uk/extoseal-encors-water-bearing-adhesive-connection-tape-with-high-adhesion-strength.html | 30 | M |  |  |  | 2 | 53.75 | £107.50 | £21.50
SUB TOTAL | [9 empty] | £5,330.00 | £1,066.00
INTERNAL LINING
Battens for walls and ceiling | 25mm roofing batten | http://www.wickes.co.uk/Wickes-Treated-Roof-Batten-25x50x3600mm-Pack-8/p/133670 | 129 | m | 0.94 |  |  | 5 | 22.49 | £112.45 | £22.49
Gypsum wall board | Plasterboard with tapered edge | http://www.insulationexpress.co.uk/Product.asp?gclid=CPy6r9byls4CFdQ_GwodiJYNyQ | 80.99 | m2 |  |  |  | 53 | 10.51 | £557.03 | £111.41
Plasterboard screws | [8 empty] | 0 | £0.00 | £0.00
Wall board filler | [8 empty] | 0 | £0.00 | £0.00
Wall board tape
Floor overboarding | 18mm Chipboard flooring | http://www.wickes.co.uk/Wickes-Chipboard-Loft-Panels-Pack-3/p/116420 | 37.5 | m2 | 5.68 |  |  | 32 | 5.54 | £177.28 | £35.46
SUB TOTAL | [9 empty] | £669.48 | £133.90
VENTILATION SYSTEM
MVHR Unit |  | https://www.electrical2go.co.uk/ventilation/heat-recovery/multivent/monsoon-multivent-heat-recovery-units.html | [5 empty] | 1 | £661.67 | £661.67 | £132.33
Distribution splitter |  | http://www.fantronix.com/acatalog/Ventilation_Ducting_-_Y_Joint.html | [5 empty] | 4 | £7.52 | £30.07 | £6.01
Ductwork | 125mm | https://www.electrical2go.co.uk/semi-rigid-aluminium-round-duct-125mm-x-3m-503230.html | [5 empty] | 6 | £13.09 | £78.55 | £15.71
Room vents | 125mm | https://www.electrical2go.co.uk/125mm-air-extract-supply-valve-to-fit-pipe-round-sockets-136-5.html | [5 empty] | 6 | 8.57 | £51.42 | £10.28
Duct clips | [7 empty] | 16 | 1.81 | £28.96 | £5.79
SUB TOTAL | [9 empty] | £850.66 | £170.13
WET SERVICES
Concealed cistern |  | http://www.wickes.co.uk/Fluidmaster-Concealed-Cistern/p/138313 | [7 empty] | 50 | £10.00
Water supply and pipes | Push fit pipes and connectors | http://www.screwfix.com/p/floplast-pe-x-barrier-pipe-white-22mm-x-25m/38914 | [7 empty] | 100 | £20.00
Electric water heater | Heatrae Sadia Eco 170 | http://www.directheatingsupplies.co.uk/heatrae-megaflo-eco-dd170-170l-direct-unvented-cylinder?gclid=CP3U9uy_oM4CFRNsGwodc94ElQ | [7 empty] | 665 | £133.00
Drain and soil pipe parts | 110mm, black, including air admittance valve | [8 empty] | 200 | 0
SUB TOTAL | [9 empty] | £1,015.00 | £203.00
ELECTRICS & LIGHTING
Energy monitor console | [9 empty] | 0 | 0
Underfloor electric heating system | Warmup | http://www.warmup.co.uk/products/electric-underfloor-heating/foil-heater-system/ | 16 | M2 | 64 |  |  |  |  | £1,024.00 | £204.80
Electric heating towel rail |  | http://www.bestheating.com/kudox-chrome-curved-thermostatic-electric-towel-rail-1000mm-x-500mm.html | [5 empty] | 1 | £104.17 | £104.17 | £20.83
Electricals
Electricity meter |  | http://www.electricmetersales.co.uk/index.php?route=product/product&product_id=95&language=en&currency=GBP | 1 |  |  |  |  | 1 | 10 | £10.00 | £2.00
Energy monitor | Open Energy Monitor - emonPi | https://docs.google.com/spreadsheets/d/1gcFc0Aw81rKaCs8P6CfXkf2lCU13PUnHd0siWcLN6a4/edit#gid=2100064566 | 1 |  |  |  |  | 1 | 129.2 | £129.20 | £25.84
Consumer unit |  | https://www.electrical2go.co.uk/mk-sentry-k7666smet-high-integrity-16-way-100a-fully-populated-consumer-unit.html | 1 |  |  |  |  | 1 | £60.99 | £60.99 | £12.20
Pattress box |  | https://www.electrical2go.co.uk/polar-2-gang-47mm-deep-pattress-box-with-cable-restraint.html | 8 |  |  |  |  | 8 | £1.99 | £15.93 | £3.19
Socket |  | https://www.electrical2go.co.uk/polar-switched-2-gang-13a-socket-outlet.html | 8 |  |  |  |  | 8 | £2.54 | £20.33 | £4.07
Bathroom shaving light / socket |  | http://www.diy.com/departments/smj-square-edge-white-115/230v-shaver-socket/833019_BQ.prd | 1 |  |  |  |  | 1 | £16.65 | £16.65 | £3.33
Electrical cable (240V) | [8 empty] | 40 | £40.00 | £8.00
Light switch pattress box |  | https://www.electrical2go.co.uk/polar-1-gang-25mm-deep-pattress-box.html | 3 |  |  |  |  | 3 | 0.66 | £1.98 | £0.40
Light switch |  | https://www.electrical2go.co.uk/wiring-acc/sub/click-polar.html?p=2 | 3 |  |  |  |  | 3 | 0.9 | £2.70 | £0.54
Bathroom light switch |  | http://www.diy.com/departments/propower-6a-2-way-white-pull-switch/833006_BQ.prd | 1 |  |  |  |  | 1 | £3.33 | £3.33 | £0.67
LED fixed light |  | http://www.diy.com/departments/genlis-white-spotlight/679339_BQ.prd | 12 |  |  |  |  | 12 | £12.50 | £150.00 | £30.00
Kitchen unit lighting kit | IKEA |  | 1 |  |  |  |  | 1 | £25.00 | £25.00 | £5.00
Burglar alarm |  | http://www.screwfix.com/p/yale-hsa6200-wireless-alarm-kit/97114?kpid=97114&cm_mmc=Google-_-Product%20Listing%20Ads-_-Sales%20Tracking-_-sales%20tracking%20url&gclid=CJ_hiOXBtM4CFcE_Gwod6l0KwA | 1 |  |  |  |  | 1 | £83.33 | £83.33 | £16.67
Outdoor light |  | http://www.diy.com/departments/blooma-thetis-black-external-wall-light/881940_BQ.prd | 1 |  |  |  |  | 1 | £6.67 | £6.67 | £1.33
[9 empty] | 0 | £0.00 | 0
SUB TOTAL | [9 empty] | £1,694.28 | £338.86
BATHROOM & KITCHEN
Kitchen units
Kitchen base cabinets | 600x600x800 | IKEA | 4 |  |  |  |  | 4 | 50 | £200.00 | £40.00
Kitchen upper cabinets | 600x600x800 | IKEA | 4 |  |  |  |  | 4 | 35 | £140.00 | £28.00
Kitchen worktop | 2414 length | IKEA | 1 |  |  |  |  | 1 | £50.00 | £50.00 | £10.00
Kitchen splashback | 50x60 panels and rail | IKEA | 4 |  |  |  |  | 1 | £50.00 | £50.00 | £10.00
Kitchen appliances | Sink, hob, cooker, fridge, tap | IKEA | 1 |  |  |  |  | 1 | £583.33 | £583.33 | £116.67
Washer / dryer | [8 empty] | £0.00 | 0 | £0.00
Bathroom Basin |  | http://www.ikea.com/gb/en/catalog/products/60304715/ | [5 empty] | 1 | £50.00 | £50.00 | £10.00
Bathroom tap |  | http://www.ikea.com/gb/en/catalog/products/00281302/ | [5 empty] | 1 | £41.67 | £41.67 | £8.33
Shower head and controls | [7 empty] | 1 | £0.20 | 0 | £0.00
WC | Standing, dual flush (no cistern) | http://www.screwfix.com/p/orlando-back-to-wall-toilet-dual-flush/5416f | [5 empty] | 1 | £165.83 | £165.83 | £33.17
Wet room liner |  | http://www.wetroomsdirect.net/riw-tilesafe-waterproofing.html | [6 empty] | £0.00 | 0 | £0.00
Wet room floor board |  | http://www.wetroomsdirect.net/akw-duraform-floor-former.html | [7 empty] | 0 | £0.00
Bathroom wall finish |  | http://www.multipanel.co.uk/products/walls/economy-wall-panel-range | [7 empty] | 0 | £0.00
Bathroom cabinets | [9 empty] | 0 | £0.00
Bathroom cabinets materials | 18mm melamine faced plywood | http://www.slhardwoods.co.uk/products/sheet-material/melamine-faced-mdf/white-melamine-faced-mdf-2440-1220mm | [5 empty] | 10 | £29.17 | £291.67 | £58.33
Cabinet hinges | 14 | http://www.screwfix.com/p/hafele-soft-close-clip-on-concealed-hinges-110-64mm-2-pack/9205j | [5 empty] | 7 | £3.33 | £23.28 | £4.66
Cupboard shelf pegs |  | http://www.screwfix.com/p/steel-shelf-support-100-pack/55545?kpid=55545&cm_mmc=Google-_-Product%20Listing%20Ads-_-Sales%20Tracking-_-sales%20tracking%20url&gclid=CJHo-dXzos4CFWYo0wodcv4DZw | [5 empty] | 1 | 6.99 | £6.99 | £1.40
Bumper push latch | 7 | http://www.screwfix.com/p/bumper-push-latch-grey-12mm-5-pack/13146 | [5 empty] | 2 | £8.33 | £16.65 | £3.33
Mirror | 6mm x 1380 x 1900 | https://www.fittedmirrorsandglass.co.uk/?gclid=CJfagvOPo84CFdQ_Gwodd5oIIg | [5 empty] | 1 | 157.08 | £157.08 | £31.42
SUB TOTAL | [9 empty] | £840.83 | £168.17
INTERNAL DOORS, FIT OUT & FINISHES
Wardrobe kit materials | 18mm melamine faced plywood | http://www.slhardwoods.co.uk/products/sheet-material/melamine-faced-mdf/white-melamine-faced-mdf-2440-1220mm | [5 empty] | 10 | £29.17 | £291.67 | £58.33
Internal doors
Internal doors materials | 18mm twin birch faced plywood, 1220 x 2440 | http://www.lathamtimber.co.uk/downloads/james-latham-product-price-guide-65.pdf | [5 empty] | 5 | 43.1 | £215.50 | £43.10
Dowels | 8mm x 30mm | http://www.diy.com/departments/bq-dowel-8mm-x-30mm-pack-of-25/243300_BQ.prd | [5 empty] | 1 | £1.82 | £1.82 | £0.36
Cork board | 5mm thick, any size sheet | https://www.amazon.co.uk/Board-Sheet-High-Quality-Flexible-Antistatic/dp/B00C75Y3O0 | [5 empty] | 1 | 19.99 | £19.99 | £4.00
Hinges | 102x75x3mm | http://www.diy.com/departments/stainless-steel-grade-11-ball-bearing-hinge-pair-of-2/29418_BQ.prd | [5 empty] | 3 | 7.02 | £21.06 | £4.21
Tubular latch | 64mm, steel | http://www.diy.com/departments/bq-tubular-latch-l64mm/171957_BQ.prd?icamp=recs | [5 empty] | 2 | 3.19 | £6.38 | £1.28
Handle set | Brushed stainless steel | http://www.diy.com/departments/bq-satin-stainless-steel-effect-straight-internal-external-lever-latch-door-handle-pack-of-2/190881_BQ.prd | [5 empty] | 2 | £14.17 | £28.34 | £5.67
WC Tubular deadbolt |  | http://www.doorhandlecompany.co.uk/architectural-64mm-2.5-inch-tubular-deadbolt-silver-or-brass-2114/ | [5 empty] | 1 | 4.95 | £4.95 | £0.99
WC turn and release |  | http://www.morehandles.co.uk/zoo-5mm-disabled-turn-and-release-with-indicator-zcs2006i.html?gclid=CMCxpL2ypc4CFYgy0wodHNEICw | [5 empty] | 1 | 7 | £7.00 | £1.40
Bathroom tiles | [8 empty] | 0 | 0 | £0.00
Paint | [8 empty] | 0 | 0 | £0.00
Floor finishes |  |  | 75.34 | m2 |  |  |  |  | 0 | 0 | £0.00
SUB TOTAL | [9 empty] | £596.70 | £119.34
MATERIALS TOTAL | [9 empty] | £21,746.49 | £4,349.30
PRODUCTION COSTS
Manufacture
Chassis CNC manufacture | Minimum 8ft x 4ft CNC 3-axis router with standard CAM software. | [6 empty] | 200 | 25 | £5,000.00 | £1,000.00
Doors CNC manufacture | Minimum 8ft x 4ft CNC 3-axis router with standard CAM software. | [6 empty] | 5 | 25 | £125.00 | £25.00
Wardrobe CNC manufacture | Minimum 8ft x 4ft CNC 3-axis router with standard CAM software. | [6 empty] | 10 | 25 | £250.00 | £50.00
Bathroom cabinets CNC manufacture | Minimum 8ft x 4ft CNC 3-axis router with standard CAM software. | [6 empty] | 10 | 25 | £250.00 | £50.00
Cladding CNC manufacture | Minimum 8ft x 4ft CNC 3-axis router with standard CAM software. | [6 empty] | 31 | 25 | £775.00 | £155.00
Design checking fee | [9 empty] | 0 | £0.00
Structural engineer checking fee | [9 empty] | 0 | £0.00
Electrical installation | [9 empty] | 600 | £120.00
Plumbing installation | [9 empty] | 600 | £120.00
Foundations building | [9 empty] | 0 | £0.00
Building assembly | [9 empty] | 0 | 0
CNC parts delivery | [9 empty] | 0 | £0.00
Warranty (if applicable) | [9 empty] | 0 | £0.00
Building control inspector | [9 empty] | 0 | £0.00
Insurance | [9 empty] | 0 | 0
Project contingency budget | [9 empty] | £1,087.32 | £217.46
Optional contribution to WikiHouse Foundation | [9 empty] | £0.00 | £0.00
[10 empty] | £8,687.32 | £457.46
SINGLE UNIT TOTAL | [9 empty] | £30,433.81 | £6,086.76 | £36,520.57

## Cladding Materials Options
Material | Manufacturer | Description | Link | Price Per Sqm | Labour
Brick/Stone Veneer
Corium clip-on bricks | Wienerberger | Brick slip tiles fix mechanically to a HPS200 galvanised steel backing section | http://www.wienerberger.co.uk/what-is-corium.html?lpi=1366208067822 | ? | Medium. Clip-on with mortar
Epsi-Clad stone & brick | Build-Lite | Slip-brick system similar to Corium but mounted without brick clipping mechanism | http://www.build-liteuk.co.uk/products/brick-slip-systems/ | ? | Medium. Glue-on with mortar
Cement Board
Fibre-cement panels | Equitone Linea | Fibre cement composite rainscreen, grooved finish | http://www.equitone.com/ | ? | Low. Panelised, screw fix
Metal Cladding
Colourcoat Urban | TATA steel | Secret fix standing seam roof and wall steel cladding, seamlessy clip together. | http://www.colorcoat-online.com/en/products/exterior-products/colorcoat-urban | ? | Low. Panelised, clip & screw fix
Nova Zinc Shingles | NedZink NOVA | Imprinted zinc panels. See http://www.sigzincandcopper.co.uk/natural-and-pre-weathered-zinc-roofing-and-cladding-by-nedzink/ | http://www.barbourproductsearch.info/amphibious-house-zinc-shingle-roof-and-cladding-news022924.html | ? | Medium. Fixing shingles individually

## MicroHouse Unit Summary
SYHA PILOT - UNIT SUMMARY
Unit Details |  | Plot Dimensions |  |  | Unit Dimensions - Centrelines |  |  |  |  | Unit Dimensions - Internal |  |  | Unit Dimensions - External |  |  | Unit Total
Plot Number | No. of Floors | Plot Width | Plot Length | Plot Area (m2) | Width | Length | No. of Bays | Roof Height | 1st Floor Height | Internal Width (Lining+Battens+Chassis) | Internal Length (Lining+Battens+Chassis) | Ceiling Height (Lining+Battens+Chassis) | External Width | External Length | External Height | Unit Internal Area GIA (m2) | Unit External Area Footprint (m2)
PLOT 1 | 1 | 5700 | 17000 | 96.90 | 3900 | 10800 | 9 | 3900 | 0 | 3553 | 10603 | -347 | 4486 | 11250 | 4486 | 37.67 | 50.47
Total Area (m2) |  |  |  | 96.90 | [11 empty] | 37.67 | 50.47
[15 empty] | Site Coverage |  | 52.08%

## Dashboard
PLOT 1 | - | INPUT PARAMETERS |  |  | PLOT 1 | OUTPUT PARAMETERS
Building Dimensions | Centre-line Dimension | Units | Internal Dimension (mm) | External Dimension (mm) | Building Area | Value | Units
Width | 3900 | mm | 3553 | 4486 | Footprint Area | 50.47 | m2
Length | 10800 | mm | 10603 | 11250 | Ext Surface Area | 185.4385 | m2
Height - Left Wall | 2400 | mm |  |  | Int Floor Area | 75.34 | m2
Height - Right Wall | 2400 | mm |  |  | Int Wall Area | 88.8865 | m2
Height - Roof Apex | 3900 | mm |  |  | Int Roof Area | 49.243 | m2
Roof Apex offset | 0 | mm |  |  | Area of Openings | 14.66 | m2
Column Postion (From Left) | 0 | mm |  |  | End wall area | 10.4141 | m2
1st Floor Height | 0 | mm |  |  | Thermal Analysis | Value | Units
[5 empty] | Insulation Volume | 42.096 | m3
Building Form | Selection |  |  |  | Insulation Conductivity |  | m2K/W
roofPoints | 1 |  |  |  | Wall Thermal Conductivity |  | W/m2k
Column? | FALSE |  |  |  | Roof Thermal Conductivity |  | W/m2k
Two Storey? | FALSE |  |  |  | Internal Air Volume |  | m3
Mezzanine? | FALSE
[5 empty] | Materials | Quantity (Total) | Units | Depth (mm) | Spec | Density (kg/m3) | Total Mass(kg)
Macro Parameters | Value (mm) |  |  |  | Plywood - Portal Frame | 2.6389 | m3 | 18 | WISA Structural spruce ply | 510 | 1,346
Bays | 9 | bays |  |  | Plywood - Connecters/Sheathing | 4.8126 | m3 | 18 | WISA Structural spruce ply | 510 | 2,454
Beam Width | 150 | mm |  |  | Plywood - End Walls | 0.5575 | m3 | 18 | WISA Structural spruce ply | 510 | 284
Connector Grip Length | 80 | mm |  |  | Internal lining - Plasterboard | 80.988 | m2 | 9.5 | Refer to spec | 510 | 392
Connector Slot length (Floor) | 80 | mm |  |  | Floor underside panels | 39.2364 | m2 | 6 | Refer to spec | 510 | 120
Connector Slot length (Wall) | 90 | mm |  |  | Wall Cladding | 83.991 | m2 |  | Refer to spec | 510 | 0
Fin Depth | 250 | mm |  |  | Screws | 1656 | no. | 50 | Refer to spec | 0.0058 | 10
Frame Grips length | 180 | mm |  |  | Insulation (Total External) | 42.0955 | m3 | 250 | Refer to spec | 30 | 1,263
Gauge | 1200 | mm |  |  | Roof Cladding | 58.0916 | m2 |  | Refer to spec | 510 | 0
Ply Thickness | 18 | mm |  |  | External Membrane | 140.5969 | m2 |  | Refer to spec
Sheet Length | 2400 | mm |  |  | Internal Membrane | 156.3326 | m2 |  | Refer to spec
Sheet Width | 1200 | mm |  |  | Vertical Battens |  | m |  | Refer to spec | 500
Spacing Ratio | 300 | mm |  |  | Horizontal Battens |  | m |  | Refer to spec | 500
Tolerance | 0 | mm |  |  | Guttering | 21.900 | m |  | Refer to spec
Tool size (Dogbones) | 10 | mm |  |  | Downpipes | 4.800 | m |  | Refer to spec
5,870
External Cladding | Value (mm)
Cladding Thickness | 43 | mm |  |  | Estimates | Value | Units | Depth |  | Equation
Horizontal Batten Width | 32 | mm |  |  | No. of Chassis Plywood Sheets | 200 | Sheets | 18 | WISA Structural spruce ply | APPROX ONLY
Vertical Batten Width | 75 | mm |  |  | Volume - Single Plywood Sheet | 0.0535824 | m3
[5 empty] | Average CNC Waste Factor | 0.3
Internal Lining | Value (mm)
Plasterboard Thickness | 9.5 | mm |  |  | Estimated Cutting Time | 0 | minutes |  |  | Time/sheet x sheets
Batten Width | 34 | mm |  |  | People Required / Single Frame | 5 | Humans |  |  | 25kg / person
Batten Height | 21 | mm |  |  | Misc items | Value | Units
[5 empty] | Sink | 10 | Kg
Stair Parameters | Value (mm) |  |  |  | Gutter and rainwater pipes | 12 | Kg
Stair Length |  | mm |  |  | Instant boiler | 5 | Kg
Tread/Going Length |  | mm
Riser Height |  | mm
Cladding Material | Material
North Elevation
East Elevation
South Elevation
West Elevation

## Window/Door
PLOT 1 | WINDOW, ROOF LIGHT & DOOR SCHEDULE
LOCATION - Front = Entrance Door | WINDOW / DOOR | Bay Location | Level | Side - A(left) / B(Right) / C(UpperLeft) / D(UpperRight) | Opening width (+/- 5mm) | Opening height (+/- 5mm) | Unit width (mm) | Unit height (mm) | Height from junction centreline | Distance from left | Height from floor | Perimeter length | Opening Area (m2) | Width to packer | Spec | Link | Price (Ex VAT)
East Elevation (End wall) | WN-01 | RW | GF | A | 2118 | 2118 | 2113 | 2113 | 0 | 0 |  | 8452 | 4.485924 |  | Fixed
North Elevation (Front)
North Roof | RL-01 | 2 | RF | A | 1050 | 1695 | 1045 | 1690 | 228.8 | - |  | 5470 | 1.77975 |  | Fixed
| RL-02 | 5 | RF | A | 1050 | 1695 | 1045 | 1690 | 228.8 | - |  | 5470 | 1.77975 |  | Fixed
South Elevation (Rear) | DR-01 | 4 | GF | B | 1050 | 2100 | 1045 | 2095 | 125 | - |  | 6280 | 2.205 |  | Opener
| WN--02 | 3 | GF | B | 1050 | 2100 | 1045 | 2095 | 125 | - |  | 6280 | 2.205 |  | Fixed
South Roof
West Elevation | WN-03 | FW | GF | A | 2118 | 2118 | 2113 | 2113 | 0 | 0 |  | 8452 | 4.485924 |  | Fixed
[12 empty] | WINDOW AREA (m2): | 12.46
[12 empty] | DOOR AREA (m2): | 2.21

## Laser Scale Model
MicroHouse Model
Date | 2016 | [11 empty] | Estimate figure
Country | United Kingdom | [11 empty] | Expected figure
Client | None | [11 empty] | Actual / locked-in figure
Project use | Demo
Project design | Architecture 00 | [11 empty] | Key action / info / check needed
WikiHouse open products used | Wren | [11 empty] | Manufacturing needed
Status | Template | [11 empty] | Ready to procure
Approx Size | 1:6 scale | [11 empty] | Procured
Site address | n/a | [11 empty] | Alternative option (not included in total)
MATERIAL |  |  | by Measurement |  |  |  | by Quantity |  |  | Cost |  |  | Total
Item | Specification | Suggested | Amount required | Unit | £ per SqM / M | Sub total cost | # Units per M, SqM or CuM | Total # Units | £ per Unit | TOTAL £ | VAT @ 20%
CHASSIS
3mm BIRCH ply | 3mm x 600 x 400mm | https://www.kitronik.co.uk/3214-15mm-birch-laser-plywood-600mm-x-400mm-sheet.html | 60 | Sheets |  |  |  | 60 | 2.7 | £162.00 | £32.40
1.5mm BIRCH ply | 1.5mm x 600 x 400mm | https://www.kitronik.co.uk/3214-15mm-birch-laser-plywood-600mm-x-400mm-sheet.html | 60 |  |  |  |  | 60 | 0 | £0.00 | £0.00
[9 empty] | 0 | £0.00 | £0.00
[9 empty] | 0 | £0.00 | £0.00
SUB TOTAL | [9 empty] | £162.00 | £32.40
FABRICATION - LASER
Manufacture | 600mm x 400mm | [8 empty] | 0 | £0.00
[10 empty] | 0 | £0.00
[10 empty] | 0 | £0.00
SUB TOTAL | [9 empty] | 0 | £0.00
POSTAGE & SHIPPING
Packaging | [7 empty] | 1 | 0 | £0.00 | £0.00
Stamps | [7 empty] | 5 | 0 | £0.00 | £0.00
SUB TOTAL | [9 empty] | £0.00 | £0.00
[10 empty] | £162.00 | £32.40
SINGLE UNIT TOTAL | [9 empty] | £162.00 | £32.40 | £194.40

## SAMPLE Thermal Calcs (hidden)
Element | Item buildup (inside to outside) | T-sheet ref | Thickness | Thermal conductivity | R - value | Note
|  |  | mm | W/(m·K) | W/(m2·K)
Wall | Outside
| Metal sinusoidal sheet |  | 19 | - | -
| Counter battens 32x32mm |  | 32 | - | -
| Battens 32x75mm |  | 75 | - | -
| Breather membrane |  | - | - | -
| Spruce Plywood |  | 18 | 0.14 | 0.13
| XPS insulation |  | 264 | 0.04 | 6.60
| Airtight vapour barrier membrane |  | - | - | -
| Spruce Plywood |  | 18 | 0.14 | 0.13
Inside
|  |  |  | U-Value | 0.146
Roof | Outside
| Metal sinusoidal sheet |  | 19 | - | -
| Breather membrane |  | - | - | -
| Spruce Plywood |  | 18 | 0.14 | 0.13
| XPS insulation |  | 264 | 0.04 | 6.60
| Airtight vapour barrier membrane |  | - | - | -
| Spruce Plywood |  | 18 | 0.14 | 0.13
Inside
|  |  |  | U-Value | 0.146
Floor | Outside
| Breather membrane |  | - | - | -
| Spruce Plywood |  | 12 | 0.14 | 0.09
| XPS insulation |  | 264 | 0.04 | 6.60
| Airtight vapour barrier membrane |  | - | - | -
| Spruce Plywood |  | 18 | 0.14 | 0.13
| Spruce Plywood |  | 18 | 0.14 | 0.13
Inside
|  |  |  | U-Value | 0.144
Polycarb rooflight / window | Multiwall polycarbonate sheet |  | 50 | U-Value | 0.89 | No frame needed
Door
Openable window - option 01 | 900 x1200mm Aluminium frame clear triple glazed window |  | - | U-Value | 0.93 | Value given by Ideal combi - including frame
Openable window - option 02 | 900 x1200mm Aluminium frame clear triple glazed window |  | - | U-Value | 0.72 | Crypton filled - Value given by Ideal combi - including frame
Openable window - option 03 | 900 x1200mm Aluminium frame clear double glazed window |  | - | U-Value | 1.31 | double glazed - Value given by Ideal combi - including frame
Flush metal door | 2 x 926mm leaf wide by 2400mm high double doors |  | - | U-Value | 0.83 | Value given by Ideal combi - including frame

## Mass Unit 1 (hidden)
Mass Calcs | [7 empty] | UNIT 1
Metrics | Quantity | Volume | Units |  | Mass | Units
Plywood - Single Frame | 1 |  | m3
Plywood - Connectors & Sheathing | 1 | 1.1942 | m3 |  | 836 | kg
Single Bay | Total: | 1.1942 |  | Total:
Plywood - Total Frames | #REF! |  | m3
Plywood - Total Connectors & Sheathing | #REF! | #REF! | m3 |  | #REF! | kg
Complete Chassis | Total: | #REF! |  | Total:
Floor Area |  | 25.92 | m2
Ext Surface Area |  |  | m2
Int Surface Area |  |  | m2
Opening Area |  | 0 | m2
Insulation Volume |  |  | m3
Materials | Spec | link | Quantity | Units | Density (kg/m3) | Mass (Kg) per m2 | Unit weight | Total Mass
Chassis Plywood | 18mm |  | 4532.2 | m3 | 700
Internal lining Plywood | 9mm |  |  | m2
Floor underside Plywood panels | 9mm |  | 25.92 | m2
Sheet Cladding | Euroclad 19mm sinusoidal 1200mm X 2400mm |  | 72.08 | m2 |  | 7 |  | 505
No. of Screws | 50mm | http://www.wickes.co.uk/Wickes-External-Grade-Screws-Green-No-10x50mm-Pack-20/p/510124 | 768 | no. |  | 0.002 |  | 2
Insulation Type | Celulose | http://www.eksonser.com/cellulose.html |  | m3 | 30
Roofing | 19mm sinusoidal 1200mm X 2400mm | http://www.euroclad.com/media/10336/Euroclad_Roofing_Profiles.pdf | 25.92 | m2 |  | 7 |  | 181
External Membrane | Tyvek solar UV | http://www.dupont.co.uk/products-and-services/construction-materials/tyvek-building-envelope/brands/tyvek-breather-membrane/products/tyvek-uv-facade-rainscreen-cladding.html | 98 | m2 |  | 0.195 |  | 19
Internal Membrane | Airguard reflective | http://www.dupont.co.uk/products-and-services/construction-materials/tyvek-building-envelope/brands/airguard-vapour-control-layer/products/airguard-reflective-vapour-barrier.html | 98 | m2 |  | 0.149 |  | 15
Battens |  |  |  | m2
Polycarbonate | 10 layer 55mm | http://www.brettmartin.com/~/media/Files/Plastic-Sheets-Documents-English/Marketing-Documents-English/marlonst_energyefficient_factsheet_eng.pdf | 10 | m2 |  | 5 |  | 50
Openable window |  |  | 3 | m2 |  | 50 |  | 150
External double door |  |  | 4 | m2 |  | 25 |  | 100
[7 empty] | Total: | 1,021

## SAMPLE Fabrication (hidden)
| Sheets per repeated module | Multiples | Total sheets | WISA spruce | Brazilian/Chilean | Cutting time est. Days | Cutting order | Files Sent | Cut-by date estimate | Delivery deadline | Notes | Est material efficiency
Frames | [11 empty] | 65%
Frame - A | 14 | 7 | 70 |  |  | 7 | 1 | 2015-06-22 | 2015-07-21 | DELIVERED
Frame - B | 16 | 1 | 16 |  |  | 1.6 | 2 | 2015-06-29 | 2015-07-21 | 2015-08-14 | ?
Frame - C | 12 | 1 | 12 |  |  | 1.2 | 3 | 2015-06-29 | 2015-07-22 | 2015-08-14
0
0
Frame - X | 6 | 6 | 30 |  |  | 3 | 4 | 2015-06-29 | 7/25/2015 | 2015-08-14
Frame - Y | 6 | 2 | 12 |  |  | 1.2 | 5 | 2015-06-29 | 7/27/2015 | 2015-08-14 |  |  | Rate of sheets cut per day
|  |  |  | 140 | [8 empty] | Frames | 10
Panels EX |  |  | 50 |  | 69 | 4.6 | 6 | 2015-06-29 | 8/1/2015 | 2015-08-14 | Expected 72 | 85% | Panels | 15
6 days per week
Panels In - BATCH A |  |  | 60 |  | 60 | 4.0 | 7 | 2015-07-24 | 8/6/2015 | 2015-08-14
End walls |  |  | 52 |  | 52 | 3.5 | 8 | 2015-07-24 | 8/10/2015 | 2015-08-14 | Expected 58
Panels In - BATCH B |  |  | 60 |  | 60 | 4.0 | 9 | 2015-07-24 | 8/14/2015 | 2015-08-21 | Expected 144
Lateral walls |  |  | 47 |  | 47 | 3.1 | 10 | To be sent | 8/17/2015 | 2015-08-21 | Expected 58
Fit out / furnishings
TOTAL |  |  |  | 140 | 288 | 33.20 |  |  |  | Grand total | 428
Weight per sheet orig (kg) |  |  |  | 25.5 | 25.5
Weight per sheet parts (est) |  |  |  | 16.575 | 21.675
Price per sheet |  |  |  | 22.3 | 19.67
Total |  |  |  | £3,122.00 | £5,664.96 | [5 empty] | £8,786.96
Total weight (kg) |  |  |  | 2320.5 | 6242.4 | [5 empty] | 8562.9
|  |  |  | 174 purchased. | 350 purchased
[10 empty] | 9918 | 11901.6
[10 empty] | 10726 | 12871.2
[10 empty] | 808 | 969.6